## PC
Signals | In/Out | Bit | Description
CLK | In | 1 | Clock Input
PC_Opcode | In | 2 | 2-Bit, i.e. PC Operation
PC_in | in | 16 | For branch
PC_out | Out | 16 | Output depeneding on operation
PC_Opcode | Operation
00 | Reset
01 | Increment
10 | Branch
11 | NOP

## ALU
ALU_Opcode | Operation
0000 | Add
0001 | Sub
0010 | Not
0011 | And
0100 | Or
0101 | Xor
0110 | LSL
0111 | LSR
1000 | CMP
1001 | B
1010 | BEQ
1011 | Imm
1100 | LDR
1101 | STR